## Sheet1
supplier_name | product_line | market | metric | metric_value | metric_unit | classification | remarks
Horizon Coatings | UltraSafe Interior Wall Paint | EU | max_voc_content | 25 | g/L | client_internal_limit | Primary VOC limit for UltraSafe interior wall paint in EU
Horizon Coatings | UltraSafe Interior Wall Paint | EU | max_lead_content | 0.04 | % by weight | client_internal_limit | Lead content target for UltraSafe interior walls in EU
Horizon Coatings | UltraSafe Interior Wall Paint | EU | max_zinc_content | 0.02 | % by weight | client_internal_limit | Internal zinc limit for UltraSafe interior walls (not shared with other clients)
Horizon Coatings | UltraSafe Interior Wall Paint | GCC | max_voc_content | 35 | g/L | illustrative_internal_limit | Illustrative VOC benchmark for UltraSafe interior walls in GCC studies
Horizon Coatings | UltraSafe Ceiling Paint | EU | max_voc_content | 22 | g/L | client_internal_limit | VOC limit for UltraSafe ceiling systems in European residential projects
Horizon Coatings | UltraSafe Ceiling Paint | EU | max_lead_content | 0.03 | % by weight | client_internal_limit | Lead content target for UltraSafe ceiling applications
Horizon Coatings | UltraShield Primer | EU | max_voc_content | 30 | g/L | client_internal_limit | Primer VOC limit used in Horizon multi-coat interior systems
Horizon Coatings | UltraShield Primer | EU | max_lead_content | 0.02 | % by weight | client_internal_limit | Maximum lead content for UltraShield primer in EU, used for standard projects
Horizon Coatings | UltraSafe Kitchen & Bath | EU | max_voc_content | 28 | g/L | client_internal_limit | VOC limit for UltraSafe kitchen and bathroom wall applications
Horizon Coatings | UltraSafe Kitchen & Bath | EU | max_lead_content | 0.03 | % by weight | client_internal_limit | Lead target for kitchen and bathroom coatings in sensitive areas
Horizon Coatings | UltraSafe Corridor Paint | EU | max_voc_content | 26 | g/L | client_internal_limit | VOC limit for corridor and circulation areas with frequent traffic
Horizon Coatings | UltraSafe Interior Wall Paint | EU | recommended_drying_time_before_occupancy | 24 | hours | application_guideline | Minimum airing-out period before re-occupancy in sensitive rooms
Horizon Coatings | UltraSafe Interior Wall Paint | EU | max_voc_content | 25 | g/L | client_internal_limit | Primary VOC limit for UltraSafe interior wall paint in EU
Horizon Coatings | UltraShield Primer | EU | max_lead_content | 0.02 | % by weight | client_internal_limit | Maximum lead content for UltraShield primer in EU, used for standard projects
Horizon Coatings | UltraSafe Interior Wall Paint | EU | max_voc_content | 25 | g/L | client_internal_limit | UltraSafe interior VOC limit referenced in internal hospital guidelines
Horizon Coatings | UltraSafe Ceiling Paint | EU | max_voc_content | 22 | g/L | client_internal_limit | Ceiling VOC limit used for long-term care and elderly homes
Horizon Coatings | UltraSafe Interior Wall Paint | EU | max_voc_content | 25 | g/L | client_internal_limit | Primary VOC limit for UltraSafe interior wall paint in EU (aligned with current EU indoor air quality expectations)
Horizon Coatings | UltraSafe Interior Wall Paint | EU | max_lead_content | 0.04 | % by weight | client_internal_limit | Lead content target for UltraSafe interior walls in EU (used as an internal heavy-metals benchmark)
Horizon Coatings | UltraSafe Interior Wall Paint | EU | max_zinc_content | 0.02 | % by weight | client_internal_limit | Internal zinc limit for UltraSafe interior walls (not shared with other clients) (for internal monitoring of trace metals)
Horizon Coatings | UltraSafe Interior Wall Paint | GCC | max_voc_content | 35 | g/L | illustrative_internal_limit | Illustrative VOC benchmark for UltraSafe interior walls in GCC studies
Horizon Coatings | UltraSafe Ceiling Paint | EU | max_voc_content | 22 | g/L | client_internal_limit | VOC limit for UltraSafe ceiling systems in European residential projects (aligned with current EU indoor air quality expectations)
Horizon Coatings | UltraSafe Ceiling Paint | EU | max_lead_content | 0.03 | % by weight | client_internal_limit | Lead content target for UltraSafe ceiling applications (used as an internal heavy-metals benchmark)
Horizon Coatings | UltraShield Primer | EU | max_voc_content | 30 | g/L | client_internal_limit | Primer VOC limit used in Horizon multi-coat interior systems (aligned with current EU indoor air quality expectations)
Horizon Coatings | UltraShield Primer | EU | max_lead_content | 0.02 | % by weight | client_internal_limit | Maximum lead content for UltraShield primer in EU, used for standard projects (used as an internal heavy-metals benchmark)
Horizon Coatings | UltraSafe Kitchen & Bath | EU | max_voc_content | 28 | g/L | client_internal_limit | VOC limit for UltraSafe kitchen and bathroom wall applications (aligned with current EU indoor air quality expectations)
Horizon Coatings | UltraSafe Kitchen & Bath | EU | max_lead_content | 0.03 | % by weight | client_internal_limit | Lead target for kitchen and bathroom coatings in sensitive areas (used as an internal heavy-metals benchmark)
Horizon Coatings | UltraSafe Corridor Paint | EU | max_voc_content | 26 | g/L | client_internal_limit | VOC limit for corridor and circulation areas with frequent traffic (aligned with current EU indoor air quality expectations)
Horizon Coatings | UltraSafe Interior Wall Paint | EU | recommended_drying_time_before_occupancy | 24 | hours | application_guideline | Minimum airing-out period before re-occupancy in sensitive rooms
Horizon Coatings | UltraSafe Interior Wall Paint | EU | max_voc_content | 25 | g/L | client_internal_limit | Primary VOC limit for UltraSafe interior wall paint in EU (aligned with current EU indoor air quality expectations)
Horizon Coatings | UltraSafe Interior Wall Paint | EU | max_lead_content | 0.04 | % by weight | client_internal_limit | Lead content target for UltraSafe interior walls in EU (used as an internal heavy-metals benchmark)
Horizon Coatings | UltraSafe Interior Wall Paint | EU | max_zinc_content | 0.02 | % by weight | client_internal_limit | Internal zinc limit for UltraSafe interior walls (not shared with other clients) (for internal monitoring of trace metals)
Horizon Coatings | UltraSafe Interior Wall Paint | GCC | max_voc_content | 35 | g/L | illustrative_internal_limit | Illustrative VOC benchmark for UltraSafe interior walls in GCC studies
Horizon Coatings | UltraSafe Ceiling Paint | EU | max_voc_content | 22 | g/L | client_internal_limit | VOC limit for UltraSafe ceiling systems in European residential projects (aligned with current EU indoor air quality expectations)
Horizon Coatings | UltraSafe Ceiling Paint | EU | max_lead_content | 0.03 | % by weight | client_internal_limit | Lead content target for UltraSafe ceiling applications (used as an internal heavy-metals benchmark)
Horizon Coatings | UltraShield Primer | EU | max_voc_content | 30 | g/L | client_internal_limit | Primer VOC limit used in Horizon multi-coat interior systems (aligned with current EU indoor air quality expectations)
Horizon Coatings | UltraShield Primer | EU | max_lead_content | 0.02 | % by weight | client_internal_limit | Maximum lead content for UltraShield primer in EU, used for standard projects (used as an internal heavy-metals benchmark)
Horizon Coatings | UltraSafe Kitchen & Bath | EU | max_voc_content | 28 | g/L | client_internal_limit | VOC limit for UltraSafe kitchen and bathroom wall applications (aligned with current EU indoor air quality expectations)
Horizon Coatings | UltraSafe Kitchen & Bath | EU | max_lead_content | 0.03 | % by weight | client_internal_limit | Lead target for kitchen and bathroom coatings in sensitive areas (used as an internal heavy-metals benchmark)
Horizon Coatings | UltraSafe Corridor Paint | EU | max_voc_content | 26 | g/L | client_internal_limit | VOC limit for corridor and circulation areas with frequent traffic (aligned with current EU indoor air quality expectations)
Horizon Coatings | UltraSafe Interior Wall Paint | EU | recommended_drying_time_before_occupancy | 24 | hours | application_guideline | Minimum airing-out period before re-occupancy in sensitive rooms
Horizon Coatings | UltraSafe Interior Wall Paint | EU | max_voc_content | 25 | g/L | client_internal_limit | Primary VOC limit for UltraSafe interior wall paint in EU (aligned with current EU indoor air quality expectations)
Horizon Coatings | UltraSafe Interior Wall Paint | EU | max_lead_content | 0.04 | % by weight | client_internal_limit | Lead content target for UltraSafe interior walls in EU (used as an internal heavy-metals benchmark)
Horizon Coatings | UltraSafe Interior Wall Paint | EU | max_zinc_content | 0.02 | % by weight | client_internal_limit | Internal zinc limit for UltraSafe interior walls (not shared with other clients) (for internal monitoring of trace metals)
Horizon Coatings | UltraSafe Interior Wall Paint | GCC | max_voc_content | 35 | g/L | illustrative_internal_limit | Illustrative VOC benchmark for UltraSafe interior walls in GCC studies
Horizon Coatings | UltraSafe Ceiling Paint | EU | max_voc_content | 22 | g/L | client_internal_limit | VOC limit for UltraSafe ceiling systems in European residential projects (aligned with current EU indoor air quality expectations)
Horizon Coatings | UltraSafe Ceiling Paint | EU | max_lead_content | 0.03 | % by weight | client_internal_limit | Lead content target for UltraSafe ceiling applications (used as an internal heavy-metals benchmark)
Horizon Coatings | UltraShield Primer | EU | max_voc_content | 30 | g/L | client_internal_limit | Primer VOC limit used in Horizon multi-coat interior systems (aligned with current EU indoor air quality expectations)
Horizon Coatings | UltraShield Primer | EU | max_lead_content | 0.02 | % by weight | client_internal_limit | Maximum lead content for UltraShield primer in EU, used for standard projects (used as an internal heavy-metals benchmark)
Horizon Coatings | UltraSafe Kitchen & Bath | EU | max_voc_content | 28 | g/L | client_internal_limit | VOC limit for UltraSafe kitchen and bathroom wall applications (aligned with current EU indoor air quality expectations)
Horizon Coatings | UltraSafe Kitchen & Bath | EU | max_lead_content | 0.03 | % by weight | client_internal_limit | Lead target for kitchen and bathroom coatings in sensitive areas (used as an internal heavy-metals benchmark)
Horizon Coatings | UltraSafe Corridor Paint | EU | max_voc_content | 26 | g/L | client_internal_limit | VOC limit for corridor and circulation areas with frequent traffic (aligned with current EU indoor air quality expectations)
Horizon Coatings | UltraSafe Interior Wall Paint | EU | recommended_drying_time_before_occupancy | 24 | hours | application_guideline | Minimum airing-out period before re-occupancy in sensitive rooms
Horizon Coatings | UltraSafe Interior Wall Paint | EU | max_voc_content | 25 | g/L | client_internal_limit | Primary VOC limit for UltraSafe interior wall paint in EU (aligned with current EU indoor air quality expectations)
Horizon Coatings | UltraSafe Interior Wall Paint | EU | max_lead_content | 0.04 | % by weight | client_internal_limit | Lead content target for UltraSafe interior walls in EU (used as an internal heavy-metals benchmark)
Horizon Coatings | UltraSafe Interior Wall Paint | EU | max_zinc_content | 0.02 | % by weight | client_internal_limit | Internal zinc limit for UltraSafe interior walls (not shared with other clients) (for internal monitoring of trace metals)
Horizon Coatings | UltraSafe Interior Wall Paint | GCC | max_voc_content | 35 | g/L | illustrative_internal_limit | Illustrative VOC benchmark for UltraSafe interior walls in GCC studies
Horizon Coatings | UltraSafe Ceiling Paint | EU | max_voc_content | 22 | g/L | client_internal_limit | VOC limit for UltraSafe ceiling systems in European residential projects (aligned with current EU indoor air quality expectations)
Horizon Coatings | UltraSafe Ceiling Paint | EU | max_lead_content | 0.03 | % by weight | client_internal_limit | Lead content target for UltraSafe ceiling applications (used as an internal heavy-metals benchmark)
Horizon Coatings | UltraShield Primer | EU | max_voc_content | 30 | g/L | client_internal_limit | Primer VOC limit used in Horizon multi-coat interior systems (aligned with current EU indoor air quality expectations)
Horizon Coatings | UltraShield Primer | EU | max_lead_content | 0.02 | % by weight | client_internal_limit | Maximum lead content for UltraShield primer in EU, used for standard projects (used as an internal heavy-metals benchmark)
Horizon Coatings | UltraSafe Kitchen & Bath | EU | max_voc_content | 28 | g/L | client_internal_limit | VOC limit for UltraSafe kitchen and bathroom wall applications (aligned with current EU indoor air quality expectations)
Horizon Coatings | UltraSafe Kitchen & Bath | EU | max_lead_content | 0.03 | % by weight | client_internal_limit | Lead target for kitchen and bathroom coatings in sensitive areas (used as an internal heavy-metals benchmark)
Horizon Coatings | UltraSafe Corridor Paint | EU | max_voc_content | 26 | g/L | client_internal_limit | VOC limit for corridor and circulation areas with frequent traffic (aligned with current EU indoor air quality expectations)
Horizon Coatings | UltraSafe Interior Wall Paint | EU | recommended_drying_time_before_occupancy | 24 | hours | application_guideline | Minimum airing-out period before re-occupancy in sensitive rooms
Horizon Coatings | UltraSafe Interior Wall Paint | EU | max_voc_content | 25 | g/L | client_internal_limit | Primary VOC limit for UltraSafe interior wall paint in EU (aligned with current EU indoor air quality expectations)
Horizon Coatings | UltraSafe Interior Wall Paint | EU | max_lead_content | 0.04 | % by weight | client_internal_limit | Lead content target for UltraSafe interior walls in EU (used as an internal heavy-metals benchmark)
Horizon Coatings | UltraSafe Interior Wall Paint | EU | max_zinc_content | 0.02 | % by weight | client_internal_limit | Internal zinc limit for UltraSafe interior walls (not shared with other clients) (for internal monitoring of trace metals)
Horizon Coatings | UltraSafe Interior Wall Paint | GCC | max_voc_content | 35 | g/L | illustrative_internal_limit | Illustrative VOC benchmark for UltraSafe interior walls in GCC studies
Horizon Coatings | UltraSafe Ceiling Paint | EU | max_voc_content | 22 | g/L | client_internal_limit | VOC limit for UltraSafe ceiling systems in European residential projects (aligned with current EU indoor air quality expectations)
Horizon Coatings | UltraSafe Ceiling Paint | EU | max_lead_content | 0.03 | % by weight | client_internal_limit | Lead content target for UltraSafe ceiling applications (used as an internal heavy-metals benchmark)
Horizon Coatings | UltraShield Primer | EU | max_voc_content | 30 | g/L | client_internal_limit | Primer VOC limit used in Horizon multi-coat interior systems (aligned with current EU indoor air quality expectations)
Horizon Coatings | UltraShield Primer | EU | max_lead_content | 0.02 | % by weight | client_internal_limit | Maximum lead content for UltraShield primer in EU, used for standard projects (used as an internal heavy-metals benchmark)
Horizon Coatings | UltraSafe Kitchen & Bath | EU | max_voc_content | 28 | g/L | client_internal_limit | VOC limit for UltraSafe kitchen and bathroom wall applications (aligned with current EU indoor air quality expectations)
Horizon Coatings | UltraSafe Kitchen & Bath | EU | max_lead_content | 0.03 | % by weight | client_internal_limit | Lead target for kitchen and bathroom coatings in sensitive areas (used as an internal heavy-metals benchmark)
Horizon Coatings | UltraSafe Corridor Paint | EU | max_voc_content | 26 | g/L | client_internal_limit | VOC limit for corridor and circulation areas with frequent traffic (aligned with current EU indoor air quality expectations)
Horizon Coatings | UltraSafe Interior Wall Paint | EU | recommended_drying_time_before_occupancy | 24 | hours | application_guideline | Minimum airing-out period before re-occupancy in sensitive rooms
Horizon Coatings | UltraSafe Interior Wall Paint | EU | max_voc_content | 25 | g/L | client_internal_limit | Primary VOC limit for UltraSafe interior wall paint in EU (aligned with current EU indoor air quality expectations)
Horizon Coatings | UltraSafe Interior Wall Paint | EU | max_lead_content | 0.04 | % by weight | client_internal_limit | Lead content target for UltraSafe interior walls in EU (used as an internal heavy-metals benchmark)
Horizon Coatings | UltraSafe Interior Wall Paint | EU | max_zinc_content | 0.02 | % by weight | client_internal_limit | Internal zinc limit for UltraSafe interior walls (not shared with other clients) (for internal monitoring of trace metals)
Horizon Coatings | UltraSafe Interior Wall Paint | GCC | max_voc_content | 35 | g/L | illustrative_internal_limit | Illustrative VOC benchmark for UltraSafe interior walls in GCC studies
Horizon Coatings | UltraSafe Ceiling Paint | EU | max_voc_content | 22 | g/L | client_internal_limit | VOC limit for UltraSafe ceiling systems in European residential projects (aligned with current EU indoor air quality expectations)
Horizon Coatings | UltraSafe Ceiling Paint | EU | max_lead_content | 0.03 | % by weight | client_internal_limit | Lead content target for UltraSafe ceiling applications (used as an internal heavy-metals benchmark)
Horizon Coatings | UltraShield Primer | EU | max_voc_content | 30 | g/L | client_internal_limit | Primer VOC limit used in Horizon multi-coat interior systems (aligned with current EU indoor air quality expectations)
Horizon Coatings | UltraShield Primer | EU | max_lead_content | 0.02 | % by weight | client_internal_limit | Maximum lead content for UltraShield primer in EU, used for standard projects (used as an internal heavy-metals benchmark)
Horizon Coatings | UltraSafe Kitchen & Bath | EU | max_voc_content | 28 | g/L | client_internal_limit | VOC limit for UltraSafe kitchen and bathroom wall applications (aligned with current EU indoor air quality expectations)
Horizon Coatings | UltraSafe Kitchen & Bath | EU | max_lead_content | 0.03 | % by weight | client_internal_limit | Lead target for kitchen and bathroom coatings in sensitive areas (used as an internal heavy-metals benchmark)
Horizon Coatings | UltraSafe Corridor Paint | EU | max_voc_content | 26 | g/L | client_internal_limit | VOC limit for corridor and circulation areas with frequent traffic (aligned with current EU indoor air quality expectations)
Horizon Coatings | UltraSafe Interior Wall Paint | EU | recommended_drying_time_before_occupancy | 24 | hours | application_guideline | Minimum airing-out period before re-occupancy in sensitive rooms